## Sheet2
Reference | Value | Footprint | Datasheet | Digikey | DIGIKEY.1 | MOUSER | XESPN | mfn# | DigiKey.2
U3 | ESP32-S2 | bub_mcu_fp:ESP32-S2 | https://www.espressif.com/sites/default/files/documentation/esp32-s2_datasheet_en.pdf | https://www.digikey.com/en/products/detail/espressif-systems/ESP32-S2/11613132
D1 | B120-E3 | Diode_SMD:D_SMA | http://www.vishay.com/docs/88946/b120.pdf
R1 | 100K | Resistor_SMD:R_0402_1005Metric | ~
R6 | 1K | Resistor_SMD:R_0402_1005Metric | ~
Q1 | MMBT3906 | Package_TO_SOT_SMD:SOT-416 | https://www.fairchildsemi.com/datasheets/2N/2N3906.pdf
C36 | 10u | Capacitor_SMD:C_0402_1005Metric | ~
C8 | 0.1u | Capacitor_SMD:C_0402_1005Metric | ~
C13 | tbd | Capacitor_SMD:C_0402_1005Metric | ~
R12 | 10K | Resistor_SMD:R_0402_1005Metric | ~
R18 | 100 | Resistor_SMD:R_0402_1005Metric | ~
R15 | 10K | Resistor_SMD:R_0402_1005Metric | ~
C22 | 100p | Capacitor_SMD:C_0402_1005Metric | ~
R20 | 0 | Resistor_SMD:R_0402_1005Metric | ~
C24 | 1U | Capacitor_SMD:C_0402_1005Metric | ~
C30 | 0.1U | Capacitor_SMD:C_0402_1005Metric | ~
C31 | 0.1U | Capacitor_SMD:C_0402_1005Metric | ~
C33 | 0.1U | Capacitor_SMD:C_0402_1005Metric | ~
C35 | 1U | Capacitor_SMD:C_0402_1005Metric | ~
C34 | 0.1U | Capacitor_SMD:C_0402_1005Metric | ~
R31 | 0 | Resistor_SMD:R_0402_1005Metric | ~
R32 | 0 | Resistor_SMD:R_0402_1005Metric | ~
R33 | 0 | Resistor_SMD:R_0402_1005Metric | ~
R34 | 0 | Resistor_SMD:R_0402_1005Metric | ~
R35 | 0 | Resistor_SMD:R_0402_1005Metric | ~
U2 | BD00C0AWFPS-ME2 | bub_regulators_fp:BD00C0AWFPS-ME2 | http://rohmfs.rohm.com/en/products/databook/datasheet/ic/power/linear_regulator/bd00c0awfps-m-e.pdf |  | https://www.digikey.com/product-detail/en/rohm-semiconductor/BD00C0AWFPS-ME2/BD00C0AWFPS-ME2TR-ND/4625484
R7 | 10K | Resistor_SMD:R_0402_1005Metric | ~
C6 | 0.1U | Capacitor_SMD:C_0402_1005Metric | ~
C3 | 0.1U | Capacitor_SMD:C_0402_1005Metric | ~
C1 | 10u | Capacitor_SMD:C_0402_1005Metric | ~
R41 | 35K | Resistor_SMD:R_0402_1005Metric | ~
R17 | 10K | Resistor_SMD:R_0402_1005Metric | ~
C20 | 0.1U | Capacitor_SMD:C_0402_1005Metric | ~
R23 | 10K | Resistor_SMD:R_0402_1005Metric | ~
C23 | 0.1U | Capacitor_SMD:C_0402_1005Metric | ~
UART1 | USB_B_Micro | Connector_USB:USB_Micro-B_Molex-105017-0001 | https://www.molex.com/pdm_docs/sd/1050170001_sd.pdf
D3 | SP0503BAHT | Package_TO_SOT_SMD:SOT-143 | http://www.littelfuse.com/~/media/files/littelfuse/technical%20resources/documents/data%20sheets/sp05xxba.pdf
C11 | 0.1U | Capacitor_SMD:C_0402_1005Metric | ~
C16 | 4.7U | Capacitor_SMD:C_0402_1005Metric | ~
U1 | CP2102N-A01-GQFN28 | bub_mcu_fp:CP2102N-A01-GQFN28 | https://media.digikey.com/pdf/Data%20Sheets/Silicon%20Laboratories%20PDFs/CP2102N_Rev.1.3_DS.pdf |  | https://www.digikey.com/product-detail/en/silicon-laboratories-inc/CP2102N-A01-GQFN28/336-3694-ND/6012519?utm_adgroup=Integrated%20Circuits&utm_source=google&utm_medium=cpc&utm_campaign=Dynamic%20Search_RLSA_Cart&utm_term=&utm_content=Integrated%20Circuits&gclid=Cj0KCQjwwOz6BRCgARIsAKEG4FU6u2t600Y0gJlyc2bhUzlfGUwMjip4NGZEpV28xHR4QoI7EFkxBsAaAu98EALw_wcB
C2 | 4.7U | Capacitor_SMD:C_0402_1005Metric | ~
C4 | 0.1U | Capacitor_SMD:C_0402_1005Metric | ~
R11 | 47.5K | Resistor_SMD:R_0402_1005Metric | ~
R10 | 22.1K | Resistor_SMD:R_0402_1005Metric | ~
R14 | 2K | Resistor_SMD:R_0402_1005Metric | ~
R30 | 499 | Resistor_SMD:R_0402_1005Metric | ~
R36 | 10K | Resistor_SMD:R_0402_1005Metric | ~
D2 | SP0503BAHT | Package_TO_SOT_SMD:SOT-143 | http://www.littelfuse.com/~/media/files/littelfuse/technical%20resources/documents/data%20sheets/sp05xxba.pdf
C10 | 0.1U | Capacitor_SMD:C_0402_1005Metric | ~
C14 | 4.7U | Capacitor_SMD:C_0402_1005Metric | ~
C21 | TBD(DNP) | Capacitor_SMD:C_0402_1005Metric | ~
R19 | tbd(DNP) | Resistor_SMD:R_0402_1005Metric | ~
C25 | TBD(DNP) | Capacitor_SMD:C_0402_1005Metric | ~
R24 | tbd(DNP) | Resistor_SMD:R_0402_1005Metric | ~
Q2 | BCW66GLT1G | Package_TO_SOT_SMD:SOT-23 | https://www.onsemi.com/pdf/datasheet/bcw66glt1-d.pdf |  | https://www.digikey.com/en/products/detail/onsemi/BCW66GLT1G/2623446
R22 | 10K | Resistor_SMD:R_0402_1005Metric | ~
R21 | 10K | Resistor_SMD:R_0402_1005Metric | ~
R26 | 100 | Resistor_SMD:R_0402_1005Metric | ~
C9 | 0.1U | Capacitor_SMD:C_0402_1005Metric | ~
R2 | 10K | Resistor_SMD:R_0402_1005Metric | ~
R16 | 0 | Resistor_SMD:R_0402_1005Metric | ~
C12 | 50pF | Capacitor_SMD:C_0402_1005Metric | ~
R13 | 0 | Resistor_SMD:R_0402_1005Metric | ~
C5 | 26p | Capacitor_SMD:C_0402_1005Metric | ~
C7 | 26p | Capacitor_SMD:C_0402_1005Metric | ~
R8 | 7MEG(DNP) | Resistor_SMD:R_0402_1005Metric | ~
R5 | 0 | Resistor_SMD:R_0402_1005Metric | ~
R28 | 25 | Resistor_SMD:R_0402_1005Metric | ~
Y2 | Crystal | Crystal:Crystal_SMD_3215-2Pin_3.2x1.5mm | http://cfd.citizen.co.jp/cms/cfd/pdf/english/CM315D_E.pdf | https://www.digikey.com/en/products/detail/citizen-finedevice-co-ltd/CM315D-32-768KDZF-T/13663659 |  | https://www.mouser.com/ProductDetail/?qs=byeeYqUIh0Mjq6I26A6tsQ%3D%3D | 10095006
C17 | 0.1U | Capacitor_SMD:C_0402_1005Metric | ~
C19 | 1u | Capacitor_SMD:C_0402_1005Metric | ~
R3 | 10K(dnp) | Resistor_SMD:R_0402_1005Metric | ~
SRAM1 | IS62WVS2568FBLL | Package_SO:SOIC-8_3.9x4.9mm_P1.27mm | https://www.issi.com/WW/pdf/IS62-65WVS2568FALL-BLL.pdf | https://www.digikey.com/en/products/detail/issi-integrated-silicon-solution-inc/IS62WVS2568FBLL-20NLI/8563821?s=N4IgjCBcpgLATFUBjKAzAhgGwM4FMAaEAeygG1wA2ADnmoGYQBdIgBwBcoQBldgJwCWAOwDmIAL5EwATmrSkIVJEy5CJciAAMzNp0g9%2BwsZJDxNsRtEXps%2BIqUgVYmymE0B2EEWeuXXkD5g9PLeLmBB-oGaIQFhmtQ6IBxcvIKiEiaIjiA4fBgAtsziQA
C15 | 0.1U | Capacitor_SMD:C_0402_1005Metric | ~
C18 | 1u | Capacitor_SMD:C_0402_1005Metric | ~
R4 | 10K(dnp) | Resistor_SMD:R_0402_1005Metric | ~
C29 | 0.1U | Capacitor_SMD:C_0402_1005Metric | ~
DAC1 | DAC1 | Connector_PinSocket_2.54mm:PinSocket_1x01_P2.54mm_Vertical | ~
IO6 | IO6 | Connector_PinSocket_2.54mm:PinSocket_1x01_P2.54mm_Vertical | ~
IO7 | IO7 | Connector_PinSocket_2.54mm:PinSocket_1x01_P2.54mm_Vertical | ~
IO8 | IO8 | Connector_PinSocket_2.54mm:PinSocket_1x01_P2.54mm_Vertical | ~
IO9 | IO9 | Connector_PinSocket_2.54mm:PinSocket_1x01_P2.54mm_Vertical | ~
IO10 | IO10 | Connector_PinSocket_2.54mm:PinSocket_1x01_P2.54mm_Vertical | ~
IO11 | IO11 | Connector_PinSocket_2.54mm:PinSocket_1x01_P2.54mm_Vertical | ~
IO13 | IO13 | Connector_PinSocket_2.54mm:PinSocket_1x01_P2.54mm_Vertical | ~
IO14 | IO14 | Connector_PinSocket_2.54mm:PinSocket_1x01_P2.54mm_Vertical | ~
IO21 | IO21 | Connector_PinSocket_2.54mm:PinSocket_1x01_P2.54mm_Vertical | ~
IO33 | IO33 | Connector_PinSocket_2.54mm:PinSocket_1x01_P2.54mm_Vertical | ~
IO34 | IO34 | Connector_PinSocket_2.54mm:PinSocket_1x01_P2.54mm_Vertical | ~
IO35 | IO35 | Connector_PinSocket_2.54mm:PinSocket_1x01_P2.54mm_Vertical | ~
IO36 | IO36 | Connector_PinSocket_2.54mm:PinSocket_1x01_P2.54mm_Vertical | ~
IO37 | IO37 | Connector_PinSocket_2.54mm:PinSocket_1x01_P2.54mm_Vertical | ~
IO38 | IO38 | Connector_PinSocket_2.54mm:PinSocket_1x01_P2.54mm_Vertical | ~
IO39 | IO39 | Connector_PinSocket_2.54mm:PinSocket_1x01_P2.54mm_Vertical | ~
IO40 | IO40 | Connector_PinSocket_2.54mm:PinSocket_1x01_P2.54mm_Vertical | ~
IO41 | IO41 | Connector_PinSocket_2.54mm:PinSocket_1x01_P2.54mm_Vertical | ~
IO42 | IO42 | Connector_PinSocket_2.54mm:PinSocket_1x01_P2.54mm_Vertical | ~
IO45 | IO45 | Connector_PinSocket_2.54mm:PinSocket_1x01_P2.54mm_Vertical | ~
IO46 | IO46 | Connector_PinSocket_2.54mm:PinSocket_1x01_P2.54mm_Vertical | ~
C27 | 1u | Capacitor_SMD:C_0402_1005Metric | ~
C28 | 0.1u | Capacitor_SMD:C_0402_1005Metric | ~
C32 | 0.01u | Capacitor_SMD:C_0402_1005Metric | ~
L1 | 2nH | Inductor_SMD:L_0402_1005Metric | https://search.murata.co.jp/Ceramy/image/img/P02/JELF243B-0009.pdf | https://www.digikey.com/en/products/detail/murata-electronics/LQG15HN2N0C02D/6798501 |  |  |  | LQG15HN2N0C02D
C26 | 10u | Capacitor_SMD:C_0402_1005Metric | ~
USB1 | USB_B_Micro | Connector_USB:USB_Micro-B_Molex-105017-0001 | https://www.molex.com/pdm_docs/sd/1050170001_sd.pdf
RESET_EN1 | LED | LED_SMD:LED_0805_2012Metric_Pad1.15x1.40mm_HandSolder | https://www.sunledusa.com/products/spec/XZMDK54W-8.pdf | https://www.digikey.com/en/products/detail/sunled/XZMDK54W-8/8259038
POWER_ON1 | LED | LED_SMD:LED_0805_2012Metric_Pad1.15x1.40mm_HandSolder | https://www.sunledusa.com/products/spec/XZMDK54W-8.pdf | https://www.digikey.com/en/products/detail/sunled/XZMDK54W-8/8259038
USER_LED1 | LED | LED_SMD:LED_0603_1608Metric_Pad1.05x0.95mm_HandSolder | https://media.digikey.com/pdf/Data%20Sheets/Lite-On%20PDFs/LTST-C193TBKT-5A.pdf | https://www.digikey.com/en/products/detail/lite-on-inc/LTST-C193TBKT-5A/2053656
Q3 | BCW66GLT1G | Package_TO_SOT_SMD:SOT-23 | https://www.onsemi.com/pdf/datasheet/bcw66glt1-d.pdf |  | https://www.digikey.com/en/products/detail/onsemi/BCW66GLT1G/2623446
R37 | 470 | Resistor_SMD:R_0402_1005Metric | ~
R38 | 470 | Resistor_SMD:R_0402_1005Metric | ~
RST1 | B3U-1000P | Button_Switch_SMD:SW_SPST_B3U-1000P | https://omronfs.omron.com/en_US/ecb/products/pdf/en-b3u.pdf | [5 empty] | https://www.digikey.com/en/products/detail/omron-electronics-inc-emc-div/B3U-1000P/1534338
BOOT1 | B3U-1000P | Button_Switch_SMD:SW_SPST_B3U-1000P | https://omronfs.omron.com/en_US/ecb/products/pdf/en-b3u.pdf | [5 empty] | https://www.digikey.com/en/products/detail/omron-electronics-inc-emc-div/B3U-1000P/1534338
Y1 | KC2520C40.0000C2YE00 | bub_oscillators:KC2520C40.0000C2YE00 | https://ele.kyocera.com/sites/default/files/assets/static/nrnd/kc2520c_c2_2019_e.pdf | https://www.digikey.com/en/products/detail/kyocera-avx/KC2520C40-0000C2YE00/2506201
D5 | B120-E3 | Diode_SMD:D_SMA | http://www.vishay.com/docs/88946/b120.pdf
D4 | B120-E3 | Diode_SMD:D_SMA | http://www.vishay.com/docs/88946/b120.pdf
R9 | 10k | Resistor_SMD:R_0402_1005Metric | ~
C37 | 0.1u | Capacitor_SMD:C_0402_1005Metric | ~
U4 | SPI_FLASH_8MEG | Bub_flash:USON8(2X3) | file:///C:/Users/bleblanc/Downloads/gd25wd80c_rev1.3_20190912.pdf |  | https://www.digikey.com/en/products/detail/gigadevice-semiconductor-hk-limited/GD25WD80CEIGR/9484742